## Blad1
!! Yellow fields = input !!
Design Cl : | 0.5 |  |  |  | You need to install this additional software:
No. Stages: | 33 | (max.32) |  |  | http://www.srs1software.com/SRS1CubicSplineForExcel.aspx
Half span: | 3000 | mm
Sweep-angle: | 20 | degrees |  |  | (*) Offset = the location of the wing-nose at stage(x) behind the wing-root-nose
root-chord: | 800 | mm
tip-chord: | 100 | mm
Alfa-0: | -1 | degrees | (zero-lift-angle. 0 in case of all symmetrical foils, else some negative value. Lookup ...)
|  |  |  | Stage | span.pos | Absolute twist (dgr) | Twist incl. Alfa0 | Chord (mm) | Offset* (mm)
|  |  | root | 1 | 142.7457 | 0.10713 | 1.0768 | 778.7879 | 48.8219
|  |  |  | 2 | 285.1681 | 0.21132 | 1.1507 | 757.5758 | 97.5332
|  |  |  | 3 | 426.9445 | 0.30972 | 1.2188 | 736.3636 | 146.0236
|  |  |  | 4 | 567.7537 | 0.39958 | 1.2784 | 715.1515 | 194.1832
|  |  |  | 5 | 707.2768 | 0.47833 | 1.3268 | 693.9394 | 241.9029
|  |  |  | 6 | 845.1977 | 0.54238 | 1.3606 | 672.7273 | 289.0746
|  |  |  | 7 | 981.2039 | 0.57559 | 1.3635 | 651.5152 | 335.5915
|  |  |  | 8 | 1114.9874 | 0.55584 | 1.3134 | 630.303 | 381.3481
|  |  |  | 9 | 1246.245 | 0.46366 | 1.1909 | 609.0909 | 426.2409
|  |  |  | 10 | 1374.6796 | 0.28269 | 0.97966 | 587.8788 | 470.1681
|  |  |  | 11 | 1500 | 4.5374e-16 | 0.66667 | 566.6667 | 513.0302
|  |  |  | 12 | 1621.9225 | -0.38921 | 0.24716 | 545.4545 | 554.7301
|  |  |  | 13 | 1740.1707 | -0.86963 | -0.26357 | 524.2424 | 595.1734
|  |  |  | 14 | 1854.477 | -1.4221 | -0.84638 | 503.0303 | 634.2685
|  |  |  | 15 | 1964.5822 | -2.0288 | -1.4834 | 481.8182 | 671.9267
|  |  |  | 16 | 2070.237 | -2.6731 | -2.1579 | 460.6061 | 708.0628
|  |  |  | 17 | 2171.2021 | -3.3398 | -2.855 | 439.3939 | 742.5949
|  |  |  | 18 | 2267.2487 | -4.0154 | -3.5608 | 418.1818 | 775.4447
|  |  |  | 19 | 2358.1593 | -4.6876 | -4.2634 | 396.9697 | 806.538
|  |  |  | 20 | 2443.7279 | -5.3459 | -4.9519 | 375.7576 | 835.8042
|  |  |  | 21 | 2523.7606 | -5.981 | -5.6174 | 354.5455 | 863.177
|  |  |  | 22 | 2598.0762 | -6.5852 | -6.2519 | 333.3333 | 888.5944
|  |  |  | 23 | 2666.5063 | -7.1519 | -6.8488 | 312.1212 | 911.9989
|  |  |  | 24 | 2728.896 | -7.6757 | -7.403 | 290.9091 | 933.3374
|  |  |  | 25 | 2785.1038 | -8.1525 | -7.9101 | 269.697 | 952.5616
|  |  |  | 26 | 2835.0025 | -8.5787 | -8.3666 | 248.4848 | 969.6279
|  |  |  | 27 | 2878.4789 | -8.9519 | -8.7701 | 227.2727 | 984.4978
|  |  |  | 28 | 2915.4347 | -9.2701 | -9.1186 | 206.0606 | 997.1374
|  |  |  | 29 | 2945.7861 | -9.5319 | -9.4106 | 184.8485 | 1007.5182
|  |  |  | 30 | 2969.4643 | -9.7363 | -9.6454 | 163.6364 | 1015.6166
|  |  |  | 31 | 2986.4158 | -9.8827 | -9.8221 | 142.4242 | 1021.4143
|  |  | tip | 32 | 2996.602 | -9.9706 | -9.9403 | 121.2121 | 1024.8983
!!!DO NOT CHANGE!!! This is the definition of the cubic spline.
0 | 0
0.25 | 0.5
0.5 | 0
1 | -10